## JustDataForLab
*The 2nd sheet uses this expected m & b.					Least Squares Curve Fit for a Line

	Calculated with errors				Expected			4514.00	= SumX
	m' =	(Sy'*Sx-(n*Sxy')) / ((Sx)^2-(n*Sx^2))			m =	(Y2-Y1)/(X2-X1)		1880.59	= SumY'
	b' =	(Sy'-(mSx))/n			b =	-32*m		656158.00	= SumX*X
	Derived m' =	0.5629			m =	0.5556		288785.19	= SumX*Y'
	Derived b' =	-17.8413			b =	-17.7778
	Error Magnitude =	Error Magnitude =	7.5

					Static
	Count	Deg F^0	Deg F	Deg C	Error	Measurement	For Summing	For Summing	Calculated
	n	X^0	X	Y	e	Y'	X*X	X*Y'	Y
	1	1	32	0.00	-1.22	-1.22	1024	-39.04	0.17
	2	1	37	2.78	-2.48	0.30	1369	11.01	2.98
	3	1	42	5.56	-6.93	-1.38	1764	-57.76	5.80
	4	1	47	8.33	6.61	14.95	2209	702.46	8.61
	5	1	52	11.11	-2.51	8.60	2704	447.43	11.43
	6	1	57	13.89	6.82	20.70	3249	1180.15	14.24
	7	1	62	16.67	-2.33	14.34	3844	889.08	17.06
	8	1	67	19.44	2.54	21.98	4489	1472.69	19.87
	9	1	72	22.22	-5.29	16.93	5184	1219.01	22.68
	10	1	77	25.00	-0.40	24.60	5929	1893.84	25.50
	11	1	82	27.78	1.55	29.33	6724	2405.27	28.31
	12	1	87	30.56	2.69	33.25	7569	2892.59	31.13
	13	1	92	33.33	-6.08	27.25	8464	2506.98	33.94
	14	1	97	36.11	3.37	39.48	9409	3829.96	36.76
	15	1	102	38.89	5.18	44.07	10404	4494.69	39.57
	16	1	107	41.67	-4.17	37.49	11449	4011.70	42.38
	17	1	112	44.44	2.68	47.13	12544	5278.11	45.20
	18	1	117	47.22	4.68	51.91	13689	6073.13	48.01
	19	1	122	50.00	3.05	53.05	14884	6471.90	50.83
	20	1	127	52.78	2.06	54.84	16129	6964.37	53.64
	21	1	132	55.56	5.98	61.53	17424	8122.28	56.46
	22	1	137	58.33	6.67	65.01	18769	8906.11	59.27
	23	1	142	61.11	0.95	62.07	20164	8813.36	62.08
	24	1	147	63.89	0.26	64.15	21609	9429.53	64.90
	25	1	152	66.67	4.34	71.01	23104	10793.27	67.71
	26	1	157	69.44	4.20	73.64	24649	11561.75	70.53
	27	1	162	72.22	-0.39	71.83	26244	11636.04	73.34
	28	1	167	75.00	-7.44	67.56	27889	11281.74	76.16
	29	1	172	77.78	2.74	80.52	29584	13849.80	78.97
	30	1	177	80.56	4.02	84.58	31329	14970.55	81.78
	31	1	182	83.33	-3.92	79.41	33124	14452.75	84.60
	32	1	187	86.11	-1.97	84.14	34969	15734.40	87.41
	33	1	192	88.89	3.32	92.21	36864	17704.59	90.23
	34	1	197	91.67	2.42	94.09	38809	18535.34	93.04
	35	1	202	94.44	-4.59	89.86	40804	18150.94	95.86
	36	1	207	97.22	3.22	100.45	42849	20792.13	98.67
	37	1	212	100.00	0.96	100.96	44944	21403.04	101.48

## LinearCurveFit_YouCanChange
Least Squares Curve Fit for a Line

					F → C
					C = 5/9 (F – 32)
					C = 5/9F – 17.7778

(Sy'*Sx-(n*Sxy')) / ((Sx)^2-(n*Sx^2)) =			Derived m' =	0.5333		m = (y2-y1)/(x2-x1) =	0.5556
		(sY'-m*sX)/n =	Derived b' =	-13.2569		b = -32*m =	-17.7778
		Error Magnitude =		10

					4514.00	= SumX
					1916.77	= SumY'
					656158.00	= SumX*X
					290081.32	= SumX*Y
					Rand()
		Count	Deg F	Deg C	Error	Measurement	For Summing	For Summing	Calculated
		n	X	Y → Linear	e	Y' → Noise	X*X	X*Y'	Y → From Data
		1	32	0.00	9.25	9.25	1024	295.93	3.81
		2	37	2.78	8.18	10.96	1369	405.60	6.47
		3	42	5.56	8.02	13.58	1764	570.16	9.14
		4	47	8.33	8.69	17.03	2209	800.28	11.81
		5	52	11.11	7.06	18.17	2704	945.04	14.47
		6	57	13.89	0.67	14.56	3249	829.75	17.14
		7	62	16.67	2.43	19.10	3844	1183.97	19.81
		8	67	19.44	3.15	22.60	4489	1514.16	22.47
		9	72	22.22	-6.01	16.22	5184	1167.57	25.14
		10	77	25.00	-2.29	22.71	5929	1748.33	27.81
		11	82	27.78	-6.06	21.72	6724	1780.68	30.47
		12	87	30.56	-0.37	30.18	7569	2625.72	33.14
		13	92	33.33	2.31	35.65	8464	3279.38	35.81
		14	97	36.11	-5.70	30.41	9409	2949.88	38.47
		15	102	38.89	7.51	46.40	10404	4732.81	41.14
		16	107	41.67	8.48	50.15	11449	5365.76	43.81
		17	112	44.44	9.00	53.44	12544	5985.24	46.47
		18	117	47.22	4.35	51.57	13689	6034.20	49.14
		19	122	50.00	-2.84	47.16	14884	5753.50	51.80
		20	127	52.78	-2.72	50.06	16129	6357.55	54.47
		21	132	55.56	-7.54	48.01	17424	6337.92	57.14
		22	137	58.33	-0.31	58.02	18769	7948.60	59.80
		23	142	61.11	8.75	69.86	20164	9919.95	62.47
		24	147	63.89	2.30	66.19	21609	9730.30	65.14
		25	152	66.67	-4.92	61.74	23104	9385.22	67.80
		26	157	69.44	-5.37	64.07	24649	10059.45	70.47
		27	162	72.22	6.97	79.19	26244	12828.37	73.14
		28	167	75.00	6.82	81.82	27889	13664.01	75.80
		29	172	77.78	-4.21	73.57	29584	12653.37	78.47
		30	177	80.56	-1.73	78.82	31329	13951.43	81.14
		31	182	83.33	6.99	90.32	33124	16438.08	83.80
		32	187	86.11	-4.70	81.41	34969	15224.22	86.47
		33	192	88.89	9.91	98.80	36864	18969.37	89.13
		34	197	91.67	0.92	92.59	38809	18240.47	91.80
		35	202	94.44	-4.32	90.13	40804	18205.56	94.47
		36	207	97.22	-0.83	96.39	42849	19953.67	97.13
		37	212	100.00	4.93	104.93	44944	22245.82	99.80

## PlotData
Least Squares Curve Fit / Temperature Fahrenheit vs. Celsius / Degree Fahrenheit / Degree Celsisus