## JustDataForLab
*The 2nd sheet uses this expected m & b.					Least Squares Curve Fit for a Line

	Calculated with errors				Expected			4514.00	= SumX
	m' =	(Sy'*Sx-(n*Sxy')) / ((Sx)^2-(n*Sx^2))			m =	(Y2-Y1)/(X2-X1)		1880.59	= SumY'
	b' =	(Sy'-(mSx))/n			b =	-32*m		656158.00	= SumX*X
	Derived m' =	0.5629			m =	0.5556		288785.19	= SumX*Y'
	Derived b' =	-17.8413			b =	-17.7778
	Error Magnitude =	Error Magnitude =	7.5

					Static
	Count	Deg F^0	Deg F	Deg C	Error	Measurement	For Summing	For Summing	Calculated
	n	X^0	X	Y	e	Y'	X*X	X*Y'	Y
	1	1	32	0.00	-1.22	-1.22	1024	-39.04	0.17
	2	1	37	2.78	-2.48	0.30	1369	11.01	2.98
	3	1	42	5.56	-6.93	-1.38	1764	-57.76	5.80
	4	1	47	8.33	6.61	14.95	2209	702.46	8.61
	5	1	52	11.11	-2.51	8.60	2704	447.43	11.43
	6	1	57	13.89	6.82	20.70	3249	1180.15	14.24
	7	1	62	16.67	-2.33	14.34	3844	889.08	17.06
	8	1	67	19.44	2.54	21.98	4489	1472.69	19.87
	9	1	72	22.22	-5.29	16.93	5184	1219.01	22.68
	10	1	77	25.00	-0.40	24.60	5929	1893.84	25.50
	11	1	82	27.78	1.55	29.33	6724	2405.27	28.31
	12	1	87	30.56	2.69	33.25	7569	2892.59	31.13
	13	1	92	33.33	-6.08	27.25	8464	2506.98	33.94
	14	1	97	36.11	3.37	39.48	9409	3829.96	36.76
	15	1	102	38.89	5.18	44.07	10404	4494.69	39.57
	16	1	107	41.67	-4.17	37.49	11449	4011.70	42.38
	17	1	112	44.44	2.68	47.13	12544	5278.11	45.20
	18	1	117	47.22	4.68	51.91	13689	6073.13	48.01
	19	1	122	50.00	3.05	53.05	14884	6471.90	50.83
	20	1	127	52.78	2.06	54.84	16129	6964.37	53.64
	21	1	132	55.56	5.98	61.53	17424	8122.28	56.46
	22	1	137	58.33	6.67	65.01	18769	8906.11	59.27
	23	1	142	61.11	0.95	62.07	20164	8813.36	62.08
	24	1	147	63.89	0.26	64.15	21609	9429.53	64.90
	25	1	152	66.67	4.34	71.01	23104	10793.27	67.71
	26	1	157	69.44	4.20	73.64	24649	11561.75	70.53
	27	1	162	72.22	-0.39	71.83	26244	11636.04	73.34
	28	1	167	75.00	-7.44	67.56	27889	11281.74	76.16
	29	1	172	77.78	2.74	80.52	29584	13849.80	78.97
	30	1	177	80.56	4.02	84.58	31329	14970.55	81.78
	31	1	182	83.33	-3.92	79.41	33124	14452.75	84.60
	32	1	187	86.11	-1.97	84.14	34969	15734.40	87.41
	33	1	192	88.89	3.32	92.21	36864	17704.59	90.23
	34	1	197	91.67	2.42	94.09	38809	18535.34	93.04
	35	1	202	94.44	-4.59	89.86	40804	18150.94	95.86
	36	1	207	97.22	3.22	100.45	42849	20792.13	98.67
	37	1	212	100.00	0.96	100.96	44944	21403.04	101.48

## LinearCurveFit_YouCanChange
Least Squares Curve Fit for a Line

					F → C
					C = 5/9 (F – 32)
					C = 5/9F – 17.7778

(Sy'*Sx-(n*Sxy')) / ((Sx)^2-(n*Sx^2)) =			Derived m' =	0.5545		m = (y2-y1)/(x2-x1) =	0.5556
		(sY'-m*sX)/n =	Derived b' =	-17.2819		b = -32*m =	-17.7778
		Error Magnitude =		10

					4514.00	= SumX
					1863.38	= SumY'
					656158.00	= SumX*X
					285799.31	= SumX*Y
					Rand()
		Count	Deg F	Deg C	Error	Measurement	For Summing	For Summing	Calculated
		n	X	Y → Linear	e	Y' → Noise	X*X	X*Y'	Y → From Data
		1	32	0.00	-8.57	-8.57	1024	-274.37	0.46
		2	37	2.78	-3.90	-1.12	1369	-41.46	3.23
		3	42	5.56	-9.60	-4.05	1764	-169.90	6.01
		4	47	8.33	-7.05	1.29	2209	60.43	8.78
		5	52	11.11	9.31	20.42	2704	1061.87	11.55
		6	57	13.89	-9.50	4.39	3249	250.02	14.32
		7	62	16.67	4.60	21.27	3844	1318.77	17.09
		8	67	19.44	7.33	26.77	4489	1793.72	19.87
		9	72	22.22	2.06	24.29	5184	1748.65	22.64
		10	77	25.00	9.33	34.33	5929	2643.69	25.41
		11	82	27.78	3.31	31.09	6724	2549.42	28.18
		12	87	30.56	-0.42	30.13	7569	2621.74	30.96
		13	92	33.33	0.23	33.56	8464	3087.83	33.73
		14	97	36.11	-4.32	31.79	9409	3083.91	36.50
		15	102	38.89	-1.34	37.55	10404	3829.70	39.27
		16	107	41.67	8.77	50.43	11449	5396.47	42.04
		17	112	44.44	-8.28	36.17	12544	4050.63	44.82
		18	117	47.22	7.29	54.51	13689	6377.90	47.59
		19	122	50.00	7.79	57.79	14884	7050.78	50.36
		20	127	52.78	8.92	61.70	16129	7836.00	53.13
		21	132	55.56	9.48	65.04	17424	8584.67	55.91
		22	137	58.33	-4.13	54.20	18769	7425.55	58.68
		23	142	61.11	3.96	65.07	20164	9240.60	61.45
		24	147	63.89	-7.44	56.45	21609	8298.19	64.22
		25	152	66.67	3.74	70.41	23104	10701.60	67.00
		26	157	69.44	-2.66	66.79	24649	10485.64	69.77
		27	162	72.22	9.28	81.50	26244	13203.25	72.54
		28	167	75.00	7.23	82.23	27889	13732.72	75.31
		29	172	77.78	1.33	79.11	29584	13606.53	78.08
		30	177	80.56	2.19	82.74	31329	14645.42	80.86
		31	182	83.33	0.46	83.80	33124	15251.23	83.63
		32	187	86.11	-3.62	82.49	34969	15425.01	86.40
		33	192	88.89	-4.29	84.60	36864	16243.27	89.17
		34	197	91.67	1.87	93.54	38809	18426.76	91.95
		35	202	94.44	-4.73	89.72	40804	18122.62	94.72
		36	207	97.22	-8.53	88.70	42849	18359.97	97.49
		37	212	100.00	-6.74	93.26	44944	19770.51	100.26

## PlotData
Least Squares Curve Fit / Temperature Fahrenheit vs. Celsius / Degree Fahrenheit / Degree Celsisus